## FNv1.0newbom
Name | Description | Designator | Footprint | LibRef | Quantity | LCSC # | LCSC alt #
PAD16AWG_PAD |  | A, B, C | 16AWG_PAD | PAD16AWG_PAD | 3
0402B104K500CT | CAP CER 0.1UF 50V X7R 0402 | C1, C5, C6, C8, C12, C14, C17, C22, C27, C28, C61, C63 | FP-0402B104K500CT-IPC_C | CMP-45632-000010-1 | 12 | C152814
CC1206KKX5R9BB106 | CAP CER 10UF 50V X5R 1206 | C2, C18, C19, C20, C29, C30, C31, C32, C33, C34, C35, C36, C37, C38, C39, C40, C41, C42, C55, C56 | FP-CC1206-FD-MFG | CMP-03422-001420-1 | 20 | C5449000
C0402C104M3PAC7867 | CAP CER 0.1UF 25V X5R 0402 | C3 | FP-C0402-BB-MFG | CMP-03020-014070-2 | 1 | C152814
04026D475MAT2A |  | C4 | CAPC1005X56X25NL10T15 | CMP-2008-02754-1 | 1 | C368809
0402YD105MAT2A | General Purpose Ceramic Capacitor, 0402, 1uF, 20%, X5R, 15%, 16V | C7, C13, C16, C23, C24 | FP-0402-L_1_0_1-W_0_5_0_1-IPC_C | CMP-04427-002736-1 | 5 | C1518208
AC0402KRX7R8BB102 | CAP CER 1000PF 25V X7R 0402 | C9, C10, C11 | FP-AC0402-0_5-IPC_C | CMP-03422-001379-1 | 3 | C14442
CC0402KRX7R6BB474 | CAP CER 0.47UF 10V X7R 0402 | C15 | FP-CC0402-MFG | CMP-03422-000442-1 | 1 | C106255
CC0402KRX5R7BB225 | CAP CER 2.2UF 16V X5R 0402 | C21 | FP-CC0402-CC-MFG | CMP-03422-000732-3 | 1 | C723363
UMK105CBJ105KV-F | None | C25, C26, C57 | FP-0402-L_1_0_0_2-W_0_5_0-MFG | CMP-14477-002788-2 | 3 | C1518208
DNP | Library: MF_Passives Description: Device for Non-Polarized Capacitors. Manufacture part number (MPN) can be added via Attributes. Check https://factory.macrofab.com/parts for the house parts list. | C43, C44, C45, C46, C47, C48, C49, C50, C51, C52, C53, C54 | C1206_NOCREAM | CAPACITOR_NP_1206_NOCREAM | 12
C1206C104J2RACTU | CAP CER 0.1UF 200V X7R 1206 | C58, C60 | FP-C1206C-EB-MFG | CMP-1037-04220-3 | 2 | C697702
C0603C104M5RAC7411 | C0603 0.10 μF X7R 30ppm/°C 20.00% 50 V | C59 | FP-C0603C-CF-IPC_C | CMP-03020-022979-2 | 1 | C15725
C0402C103K3RALTU |  | C62 | CAPC1005X60X30LL05T10 | CMP-2008-02101-1 | 1 | C60133
CC1206KKX7R9BB474 | CAP CER 0.47UF 50V X7R 1206 | C64 | FP-CC1206-F1-MFG | CMP-03422-000324-2 | 1 | C277483
WS2812B2020 | LED; SMD; 2020; RGB; 2x2x0.84mm; 3.7Ã·5.3V; Lens: transparent; 2kHz | D1 | LED_WS2812B2020 | CMP-004-00031-1 | 1 | C52917434
SZNUP2105LT3G | Dual Line CAN Bus Protector, 3-Pin SOT-23, Pb-Free, Tape and Reel | D2 | ONSC-SOT-23-3-318-08_V | CMP-1063-00169-1 | 1 | C719799
SM0402GC | LED GREEN CLEAR 0402 SMD | D3 | FP-SM0402GC-MFG | CMP-35283-000001-2 | 1
BAT41KFILM | DIODE SCHOTTKY 100V 200MA SOD523 | D4, D5, D6, D7, D8, D9, D10, D11, D12 | FP-SOD-523-MFG | CMP-12187-000015-1 | 9 | C73150
STM32G474_CEU6 | ARMÂ® CortexÂ®-M4F STM32G4 Microcontroller IC 32-Bit Single-Core 170MHz 512KB (512K x 8) FLASH 48-UFQFPN (7x7) flexnode core | IC1 | QFN50P700X700X60-49N | CMP-031-00008-3 | 1 | C1342773 | C5270382
Legend-Si LGS5160C | 65V, 3A Wide Output Range, Low Ripple, Synchronous Buck Converter | IC*1 | SOP127P600X170_HS-9N | CMP-019-00053-1 | 1 | C5369107
DRV8353SRTAT | IC MTR DRVR DC 6-95V 40WQFN | IC*2 | FP-RTA0040B-IPC_C | CMP-04915-000051-1 | 1 | C2150480
S3B-PH-K-S(LF)(SN) | CONN HEADER R/A 3POS 2MM | J1, J3, J4 | FP-S3B-PH-K-S_LF_SN-MFG | CMP-17439-000039-1 | 3
S4B-PH-K-S(LF)(SN) | Connector Header Through Hole, Right Angle 4 position 0.079 (2.00mm) | J2 | JST_S4B-PH-K-S(LF)(SN) | CMP-002-00074-1 | 1
IHLP1616BZER2R2MA1 | Fixed Inductors Automotive High Saturation Series SMT 2.2uH 2.85A 90mΩ 20% | L1 | FP-IHLP-1616BZ-FP_1_8545x-MFG | CMP-02424-000512-1 | 1 | C49009284
ACT1210D-101-2P-TL00 | Description | L2 | IND_01-2P-TL00_TDK | CMP-006-00025-2 | 1 | C51949467
TSW-105-05-G-S | 0.025" SQ Post Header, Through-hole, Vertical, -55 to 125 degC, 2.54 mm Pitch, 5-Pin, Male, RoHS | P1 | SMTC-TSW-105-05-X-S | CMP-1024-00363-1 | 1
BSC016N06NSATMA1 | MOSFET N-CH 60V 30A TDSON-8 | Q1, Q2, Q3, Q4, Q5, Q6 | FP-PG-TDSON-8-MFG | CMP-32901-000166-1 | 6 | C55106738
CRCW040250K0FKED | RES Thick Film, 50kΩ, 1%, 0.063W, 100ppm/°C, 0402 | R1, R2, R3, R4 | FP-CRCW0402-e3-IPC_A | CMP-02407-005152-1 | 4 | C166559
AC0402DR-071KL | RES 1kΩ ±0.5% 0.063W 0402 | R5 | FP-AC0402-IPC_A | CMP-03412-044280-1 | 1 | C2909307
CRCW040222R0FKEE | RES Thick Film, 22Ω, 1%, 0.063W, 100ppm/°C, 0402 | R6, R7, R8 | FP-CRCW0402-e3-IPC_C | CMP-02407-004337-1 | 3 | C427230
2K 1% 0402(1005) | 2K 0.063W 1% 0402 (1005 Metric) SMD | R9, R10, R22, R26 | RESC0402(1005)_L | CMP-1011-00542-1 | 4 | C2909344
WSL12065L000FEA |  | R11 | RESC3216X89X64NL25T25 | CMP-2003-04336-1 | 1 | C46961736
AC0402FR-7W10KL | RES 10kΩ ±1% 0.125W 0402 | R12, R14, R28, R31 | FP-AC0402-IPC_C | CMP-03412-044365-1 | 4 | C2906861
AC0402FR-7W200KL | RES 200kΩ ±1% 0.125W 0402 | R13 | FP-AC0402-IPC_B | CMP-03412-042654-1 | 1 | C114763
AC0402FR-7W1ML | RES 1MΩ ±1% 0.125W 0402 | R15 | FP-AC0402-MFG | CMP-03412-040456-1 | 1 | C138033
CRGP0402F100K | SMD Precision Pulse Thick Film Chip Resistor | R16, R29 | FP-CRGP0402-IPC_C | CMP-03211-001392-1 | 2 | C60491
AF0402FR-07249KL | Anti-Sulfurated Chip Resistors Automotive Grade 249kΩ 1% 100ppm/°C 0402 | R17 | FP-AF0402-IPC_C | CMP-03412-045933-1 | 1 | VERIFY: RC0402FR-07249KL (249k 1% 0402)
CR0402-FX-1200GLF | Thick Film Chip Resistors 0402 120Ω 0.0625W 1% 100ppm/°C | R18 | FP-CR0402-IPC_C | CMP-2002-04740-2 | 1 | C2909315
AC0402FR-077R5L | RES 7.5Ω ±1% 0.063W 0402 | R19, R20, R21, R23, R24, R25 | FP-AC0402-IPC_C | CMP-03412-035159-2 | 6 | C723369
NCU15WB473FB6RC | NCU15WB473FB6RC Thermistor Ntc 47K 4050K 0402 | R27 | FP-NCP15-NCU15-0_05-MFG | CMP-00260-134754317-1 | 1 | C2991842
MCS0402MC4701FE000 | RES SMD 1.2K OHM 1% 1/10W 0402 | R30 | FP-MCS0402-IPC_C | CMP-02407-008912-1 | 1 | C138040
CRMA1206AF500KFKEF | CRMA1206AF500KFKEF Res Thick Film 1206 500K Ohm 1% 0.3W ±100ppm/C Pad SMD Automotive T/R | RA1, RB1, RC1 | FP-CRMA1206-IPC_C | CMP-00030-87449095-1 | 3 | C18724160
SHORTT5 | Short between two nets | SH1, SH2, SH3 | SHORT_TOP-50 | SHORTT5 | 3
SHORTMEDIUM | Short between two nets | SH4 | SHORT_TOP-MEDIUM | SHORTMEDIUM | 1
VL53L7CXV0GC1 | Time-of-Flight (ToF) 8x8 multizone ranging sensor with 90 degrees FoV | U1 | LGA16_OPTICAL-LINER_STM | CMP-041-000000-3 | 1
LSM6DS3TR | IMU ACCEL/GYRO I2C/SPI 14VFLGA | U2 | FP-LGA-14-DM00249496-MFG | CMP-2000-05193-2 | 1 | C967633
AS5047P-ATSM | Rotary Encoder Magnetic Programmable PWM - | U3 | SOP65P640X120-14N | CMP-034-000000-1 | 1
TCAN334GDCNT | IC TRANSCEIVER 1/1 SOT23-8 | U4 | FP-DCN0008A-IPC_C | CMP-04872-000168-1 | 1 | C2671013
MCP1700T-3302E/TT | Low Quiescent Current LDO, 3-Pin SOT-23, Extended Temperature, Tape and Reel | U5 | SOT-23-TT3_N | CMP-0136-00791-1 | 1 | C7434186